## 500 MW RHS Bhadla - III
# | Solar Park Check List | Details
1 | Solar Park Capacity (in MW) | 500 MW
2 | Total Land Area | 1100 Ha
Site Details
1 | Location (Vill, Tehsil, Dist.) | Bhadla – III, Bap, District Jodhpur, Rajasthan
2 | GPS Co-ordinate | 27°30'01.7"N 71°59'06.2"E ¦ 27.500477, 71.985058
3 | Nearest Railway Station and its distance | Phalodi (80 Kms)
4 | Nearest Airport and its distance | Jodhpur (230 Kms)
5 | Nearest State Highway/ National Highway and its distance | NH 15 (45 Kms)
Plot Details
1 | Plot wise area | Minimum of 2 Hectares/MWac would be alloted
2 | Project size per plot (in MW) | 100 MW
3 | Plot plan and Layout | As per the Annexure - I RHS 500 MW Solar Plot Layout attached
Substation Details (to be ready by Feb, 2017)
1 | Pooling Substation (….kV/….kV) | 220/33 kV
2 | Interconnection voltage level for the project developers to connect at the Solar Park pooling Sub-station | 33 kV
3 | Is Solar Park pooling Substation to be owned by STU or CTU | No
4 | If No in prev question, details of nearest STU/ CTU substation where the power from Solar Park pooling Substation shall be fed (Voltage level, distance, number of bay, feeders etc.) | CTU, PGCIL 400/220 kV Sub-Station, 220 kV, 9.5 Kms, 220 kV Line Bays, 2 x 220 kV Line Bays.
5 | Details of Internal transmission system (from each project to pooling substation). Responsibility of Construction and maintenance of this internal transmission system (SPIA or Project Developer) | Power to be Evacuated at 33 kV Level. Project Developers/SPDs Responsibility to Connect 33 kV Cables at Injection point of Pooling S/S at 33 kV Level.
6 | Diagram of complete power evacuation system | To be Intimated at a later date.
Cost
1 | Application Fee | -
2 | Cost of Land | Rs. 3,02,704.09 per Hectare
3 | Annual Lease rent | Rs. 3,73,76,085 for First 2 Years Thereafter Escalation of 5 % Every Year on the Rent of Previous Year
4 | Annual charges for facilities in Solar Park | To be Intimated at a later date.
5 | Cost of Internal transmission system from Project to Pooling Substation (including cable laying, feeder bay at pooling substation etc. ) | To be Intimated at a later date.
6 | Water charges | To be fixed at rates intimated by GoR/RREC.
7 | Any other charges | To be Intimated at a later date.
Documents
1 | Draft Implementation Agreement | To be Intimated at a later date.
2 | Draft Lease Deed | To be Intimated at a later date.
3 | Draft Connectivity Agreement | On finalization of SPD
4 | Draft Contract Agreement (for O&M), if any | On finalization of SPD
5 | Soil Resistivity Report/Geo-technical report | As per the Annexure - II (A,B & C)
6 | Water Test report | As per Annexure - III
Confirmation for Infrastructure Facility
1 | Internal Road | Yes
2 | Drainage | No
3 | Water Supply | As per the final allocation by GoR/RREC. Proposed Water Less Cleaning for Solar PV Panels. The charges for the same to be intimated at a later date.
4 | Land preparation | as is where is basis.
5 | Street Light | Yes
6 | Any other facility | Yes