## Ammendment-2
Tender No : SECI/C&P/PMC/11/0003/2021-22
Tender for the Design, Engineering, Supply, Construction, Erection, Testing & Commissioning of 44 MW (AC) ground based Solar PV Power Plant at different sites including 10 years plant O&M at SCCL, Telangana, India
S. No. | Section | Page No. | Clause | Original Version | Amendment
1 | Section-VII(B) Technical Specifications | 9 of 154 | 1.3.2
2 | Annexure C - PG Test Procedure | 10 of 10 | A | Liquidated Damages for Shortfall in PR For every 0.01 shortfall in PR below the committed PR value, a penalty of 1% of the total Contract Value (i.e., total sum of all the Supply, Service) shall be levied. In case the Contract Performance Security has already been encashed on account of any default/delays, the penalty amount will be recovered from any due payments to the contractor. In case the Plant PR Shortfall is more than 0.05 than the specified PR value, then the total plant will be accepted on as-is basis & the total Contract Performance. Security submitted by the contractor will be forfeited & payments linked to operational acceptance will not be made. | Liquidated Damages for Shortfall in PR For every 0.01 shortfall in PR below the committed PR value, liquidated damages of 1% of the Contract Value shall be levied. However, if such Plant PR Shortfall is more than 0.05 than the specified PR value then the total plant will be accepted on "as-is basis" & no payments will be made to the contractor pertaining to the "Operation Acceptance" milestone in line with the defined payment terms. However, any other earlier pending/running payments as may be applicable, will be paid to the contractor as usual. The overall ceiling related to any kind of Liquidated Damages pertaining to this tender including LDs related to completion period, PR/CUF or any other LD as defined in the tender document is restricted to maximum 10% of the total contract value, excluding the case as mentioned under Sr No 2 (above clause) of this Amendment 2 wherein the Plant PR Shortfall is more than 0.05 than the specified PR value.